## ZB093 Specifications
Network Camera ME20F-SHN
Camera
Image Sensor
Sensor | 35mm Full Size CMOS Sensor
Filter | RGB Primary Colour Filter (Bayer array)
Effective pixels per sensor | Approx. 2.26MP (2000 x 1128)
Minimum illumination | 0.0005 lux or less (Gain 75dB, f/1.2, shutter speed 1/30, 50 IRE, custom picture [Off])
Horizontal Resolution | Depending on selected lens
Lens
Lens Mount | Canon EF mount with Cinema Lock
ND filter | Yes, 2 density (1/8, 3 stops or 1/64, 6 stops) Manually selected electronic control
Focus control | Manual Focus, One Shot AF
Iris control | Manual; 1/2 stop increments, 1/3 stop increments, fine adjustment. Push Auto Iris via assignable button. Auto (combined function combining Iris, Gain, Shutter and ND filter operation)
Aperture range | Depending on selected lens
Filter diameter | Depending on selected lens
Image stabilization system | No
Digital Tele Converter | Yes : X2/X3/X4 tele converter
Image Processor
Type | DIGIC DV 4
Sampling accuracy | YbCbCr 422 via 3G/HD-SDI; RGB 444, YCbCr 444, YCbCr 422 via HDMI
Bit depth | 10 bit (8 bit effective)
Network processor
Type | DIGIC NET II
Server
Simultaneous Client Access | Max. 30 Clients + 1 Admin Client – H.264: Max. 10 Clients
Bit Rate Control | Variable bit rate / Constant bit rate Target Bit Rate: 64/128/256/384/512/768/1024/1536/2048/3072/4096/6144/8192/10240/12288/14336/16384 kbps
ADSR: Area-specific Data Size Reduction | Number of Specified Areas: Max. 8 areas Data Size Reduction Level: 3 levels
Security | Camera Control: Administrator, Authorized user, Guest user (level of control varies depending on user) Access Control: User authority (user name and password), Host Access Restrictions (IPv4, IPv6) IEEE802.1X: EAP-MD5, EAP-TLS, EAP-TTLS, EAP-PEAP Encrypted Communications: SSL/TLS, IPsec
Protocol | IPv4, IPv6, TCP/IP, UDP, HTTP, FTP, SNMPv1/v2c/v3 (MIB2), DHCP, DNS, AutoIP, mDNS, ARP, ICMP, POP3, NTP, SMTP, RTP/RTCP, RTSP, SSL/TLS, IPsec, ONVIF, WV-HTTP (Canon proprietary)
ONVIF Profile | Profile-S, Profile-G
Audio Compression Method | G.711 μ-law (64 kbps)
Audio Communication Method | Full-duplex (two-way)/half-duplex RTP, Sound Transfer Protocol by Canon
Privacy Mask | Number of registration: Max. 8 places, Number of mask colors: 1 (select from 9 colors)
Preset | Digital PTZ and Camera setting Number of registration: Max. 20 positions (+Home Position)
Intelligent Function (Video) | Moving Object Detection, Abandoned Object Detection, Removed Object Detection, Camera Tampering Detection, Passing Detection, Intrusion Detection Number of registration: Max. 15 Non-detection Area Settings: Available
Event Trigger Type | External Device Input, Intelligent Function (Video), Timer, Infrared Switching
Log Notification | SMTP (e-mail)
Image Cropping Function | Cropping sizes: 640 x 360/512 x 288/384 x 216/256 x 144/128 x 72
On-Screen Display | Available German/English/Spanish/French/Italian/Russian/Turkish/Japanese
Daylight Saving Time | Available
Video output
Network Terminal
Video Compression Method | JPEG, MPEG4-AVC/H.264
Video Quality | 10 levels
Video size and Frame Rate | JPEG: 1920 x 1080: 0.1 – 30 fps MPEG4-AVC/H.264: 1920 x 1080: 1/2/3/5/6/10/15/30 fps – Only the following combination is available for video output via a network. System frequency: 59.94 Hz, Frame rate: 29.97P, Resolution: 1920 x 1080 – Values represent streaming performance from the camera. – The frame rate may be reduced due to Viewer computer's specs, the number of clients accessing at the same time, network loads, video quality setting, type or movement of the subject or other reasons. Maximum frame rate when used in the following combinations: When streaming H.264(1) (1920 x 1080) and H.264(2) (all sizes) simultaneously: 15 fps When streaming H.264(1) (all sizes) and H.264(2) (1920 x 1080) simultaneously: 15 fps
I-Frame Interval | 0.5/1/1.5/2/3/4/5 sec.
3G/HD-SDI or HDMI Terminal
Video size and Frame Rate | 3G/HD-SDI Output: 1920x1080: 59.94P/59.94i/50P/50i/29.97P/25P/23.98P 1280x720: 59.94P/50P/29.97P/25P/23.98P HDMI Output: 1920x 1080: 59.94P/59.94i/50P/50i/29.97PsF/25PsF 1280x720: 59.94P/50P 640x480: 59.94P 768x576: 50P * A 1920 x 1080 black video is output on the network connection when selecting a frame rate other than 29.97P
System
Inputs/Outputs
Automatic Exposure Setting | Shutter Priority, Aperture Priority, Auto Gain Control (AGC)
Audio IN | 3.5mm stereo mini jack, plug-in power mic supported
Headphone output | No
Video output | Yes, Ethernet x 1 (RJ45, 100Base-TX (auto/full-duplex/half-duplex)) , 3G/HD-SDI (BNC) , HDMI.
Ethernet | Yes (RJ45, 100Base-TX (auto/full-duplex/half-duplex))
HDMI output | Yes
USB | No
3G/HD-SDI output | Yes, OSD compatible.
Time code | No
Genlock | No
Component out | No
AV terminal | No
DC input | Yes. 2-Pin connection. Input voltage 11 - 17V
Lens Terminal | Yes, 12-pin connector
Remote Control Terminal | Yes, 2.5mm mini jack (Canon Unique Protocol)
Alarm IN/OUT | Input x 1, Output x 1
Serial Port | RS-422/RS-485 x 1
Memory Card connector | 1x microSD Memory Card (for recording) – microSD Memory Card, microSDHC Memory Card, microSDXC Memory Card Compatible. 1x microSD Memory Card (for firmware update only, no recording capability)
Colour Bars | Yes, SMPTE, EBU and ARIB depending on system frequency
Misc
Tally lamp | No
Custom key | No
User Assigned Functions | Yes, 4 buttons. Assignable items: One-Shot AF / Push Auto Iris / ABB /AE Shift + / AE Shift - / Color Bars / Aspect Marker / Set WB / Tele-converter / Infrared / External Rec / Custom Picture / Camera Mode A/M. Assignable button 4 is located on the optional RC-V100 Remote Controller.
Custom Dial | No
Shooting functions
Exposure
Exposure metering | Backlight, Standard, Spotlight
Exposure compensation | Yes: ±2.0, ±1.75, ±1.50, ±1.25, ±1.0,±0.75, ±0.50, ±0.25 or ±0
Exposure Lock | No
Auto Gain Control setting | Yes , OFF (75dB) or value from 36dB to 75 dB (in 3 dB increments)
ISO Sensitivity | Maximum in excess of ISO 4,000,000 equivalent at -75dB
Dynamic Range | Canon Log/Wide DR mode: 800%/12 stops at +9.0dB (Approx. ISO2300)
Gain setting | 0dB to -75dB in 3dB intervals.
Shutter speed
Control Modes | Manual 1/4 stop increments, Auto (combined function combining Iris, Gain, Shutter and ND filter operation)
Shutter speed | 1/3 sec - 1/2000 sec depending on system frequency and frame rate
Shutter Angle | No
Slow Shutter (SLS) | Yes
Scan Reverse | Yes
Clear Scan | No
Infrared
Infrared shooting mode | Yes: IR Cut-out filter, electrically operated, manual only
Built-in IR lamp | No
White balance
Auto | YES
Preset | Daylight/Tungsten/Color Temperature
Shockless WB | Yes, via Custom Function Menu
Manual setting | Set A, Set B (Default 5,500K) Kelvin (2,000K - 15,000K)
Custom Picture
Custom Picture Options | Ten Custom Picture options: Canon Log, Wide DR, EOS Standard, Blue Scr, Green Scr, Crisp Img, CP1 - CP4. User customisable settings: Black, Black Gamma, Knee, Sharpness, Noise Reduction, White Balance
Time Code
Countup system | No
Start value setting | No
Audio
Input | Linear PCM 48 kHz 16-bit digital conversion, 2 channels
Accessories
Supplied | Power connector (L-shaped) Power connector (straight)
Optional | RC-V100 remote Control Unit, Tripod Adapter RB-1
Power Input
Power Supply | PoE+ power supply via Ethernet connector (IEEE802.3at Type2 compliant) DC 11 – 17 V – Some lens operates only on DC power supply
Power Consumption (camera body only) | PoE+: Max. approx. 17.5 W * (TBC) DC: Max. approx. 15.0 W (TBC) * Class 4 power sourcing equipment (requests 30.0 W)
Miscellaneous
Dimensions (excluding protrusions) | Approx. 102mm x 116mm x 113mm (W xH x D) 4.0 x 4.6 x 4.4 inches
Weight (camera only) | Approx. 1.3 kg (2.87 lb)
Operating Temperature range | 0 to 40°C
Storage Temperature range | Temperature -30°C – +60°C Humidity 5% – 90% (without condensation)
Application
Operating Environment | Setting page, Viewer
Language | German/English/Spanish/French/Italian/Russian/Turkish/Japanese
PC | CPU (Recommended): Intel Core i7-2600 or higher Graphics Board (Recommended): Not specified Memory (Recommended): 2 GB or higher Viewer Display (Recommended): 1920 x 1080 or higher
OS and Compatible Web Browser | Windows 7 Ultimate/Windows 7 Professional/Windows 7 Enterprise/Windows 7 Home Premium SP1 32/64-bit; Internet Explorer 11 32/64-bit, Chrome 61*2 Windows 8.1/Windows 8.1 Pro/Windows 8.1 Enterprise 32/64-bit*1; Internet Explorer 11 32/64-bit, Chrome 61*2 Windows 10 Pro/Windows 10 Enterprise/Windows 10 Education/Windows 10 Home 32/64-bit; Internet Explorer 11 32/64-bit, Microsoft Edge*2, Chrome 61*2 Windows Server 2008 Standard SP2 32/64-bit; Internet Explorer 9 32-bit Windows Server 2008 R2 Standard SP1 64-bit; Internet Explorer 11 32/64-bit, Chrome 61*2 Windows Server 2012 Standard 64-bit*1; Internet Explorer 10 32/64-bit, Chrome 61*2 Windows Server 2012 R2 Standard 64-bit*1; Internet Explorer 11 32/64-bit, Chrome 61*2 Windows Server 2016 Standard 64-bit; Internet Explorer 11 64-bit, Chrome 61*2 *1 Cannot be started from the Windows start screen *2 Does not support playback of Video (H.264) or audio transmission/reception – Must be configured to allow use of JavaScript, IFRAME (html tag), and web storage – For Camera Viewer only, cookies must be enabled
Operating System Language | German/English/Spanish/French/Italian/Russian/Turkish/Japanese
All specifications are subject to change without notice