## EOS 4000D
DIGITAL CAMERA |  | Canon EOS 4000D
IMAGE SENSOR
| Type | Approx. 22.3 mm x 14.9 mm
| Effective Pixels | Approx. 18.0 megapixels
| Total Pixels | Approx. 18.7 megapixels
| Aspect Ratio | 3:2
| Low-Pass Filter | Built-in/Fixed
| Sensor Cleaning | Manual cleaning and Dust Delete Data acquisition
| Colour Filter Type | RGB Primary Colour
IMAGE PROCESSOR
| Type | DIGIC 4+
LENS
| Lens Mount | EF/EF-S
| Focal Length | Equivalent to 1.6x the focal length of the lens
| Image Stabilisation | Optical Image Stabilizer provided on compatible lenses
FOCUSING
| Type | Via optical viewfinder: TTL secondary image-forming phase-difference detection system with AF-dedicated sensor Via live view on LCD screen: Contrast detection AF
| AF System/ Points | Via optical viewfinder: 9 AF points (f/5.6 cross type at centre)
| AF working range | Via optical viewfinder: Centre AF point: EV 0 -18 (at room temperature & ISO100) Other AF points: EV 1 -18 (at room temperature & ISO100) Via live view LCD screen: EV 1 -18 (at room temperature & ISO100)
| AF Modes | Via optical viewfinder: AI Focus (Switches between One-Shot AF and AI SERVO AF automatically) One Shot AF AI Servo Manual Via live view LCD screen: One Shot AF (Contrast detect AF) Quick Mode (via phase detection AF sensor) Manual
| AF Point Selection | Via optical viewfinder: Automatic selection from up to 9 points Manual selection Via live view on LCD screen: FlexiZone - Freely position 1 AF point via manual selection Live Mode - Automatic selection with face detection
| Selected AF point display | Indicated by superimposed display in the viewfinder and on the LCD monitor
| Predictive AF | Yes
| AF Lock | Locked when shutter button is pressed half way in One Shot AF mode. Customisation available via AE Lock Button
| AF Assist Beam | Intermittent firing of built-in flash or emitted by optional dedicated Speedlite (effective up to 4.0 m)
| Manual Focus | Selected on lens
EXPOSURE CONTROL
| Metering modes | Via optical viewfinder: Evaluative via 63 zone dual-layer metering sensor (linked to all AF points) Partial (centre, approx. 10% of viewfinder) Centre-weighted average available Via live view on LCD screen: Evaluative metering (315 zones)
| Metering Range | Via optical viewfinder: EV 1-20 (at room temperature, ISO 100, evaluative metering) Via live view on LCD screen: EV 0-20 (at room temperature, ISO 100, evaluative metering)
| AE Lock | Auto: In 1-shot AF mode with evaluative metering exposure is locked when focus is achieved. Manual: By AE lock Button in creative zone modes.
| Exposure Compensation | +/-5 EV in 1/3 or 1/2 stop increments (can be combined with AEB).
| AEB | 3 shots +/- 2 EV, 1/2 or 1/3-stop increments
| ISO Sensitivity | AUTO(100-6400), 100-6400 in 1-stop increments ISO can be expanded to H: 12800 [8] During Movie shooting: Auto (100-6400), 100-6400 (Whole stop increments)
SHUTTER
| Type | Electronically-controlled focal-plane shutter, with electronic first curtain
| Speed | 30-1/4000 sec (1/2 or 1/3 stop increments), Bulb (Total shutter speed range. Available range varies by shooting mode)
WHITE BALANCE
| Type | Auto white balance with the imaging sensor
| Settings | AWB (Ambience priority, White priority), Daylight, Shade, Cloudy, Tungsten, White Fluorescent light, Flash, Custom (Approx. 2000 K - 10000 K). White balance compensation: Blue/Amber +/-9 Magenta/ Green +/-9.
| Custom White Balance | Yes, 1 setting can be registered
| WB Bracketing | +/-3 levels in single level increments 3 bracketed images per shutter release. Selectable Blue/Amber bias or Magenta/Green bias.
VIEWFINDER
| Type | Pentamirror
| Coverage (Vertical/Horizontal) | Approx. 95%
| Magnification | Approx. 0.80x [4]
| Eyepoint | Approx. 21mm (from eyepiece lens center)
| Dioptre Correction | Fixed at -1.0 m-1 (dpt) - E-series Dioptric Adjustment Lenses can be used to make dioptric adjustments.
| Focusing Screen | Fixed
| Mirror | Quick-return half mirror
| Depth of field preview | Yes, assigned to SET button
| Eyepiece shutter | On strap
LCD MONITOR
| Type | 6.8 cm (2.7") TFT LCD, approx. 230 K dots
| Coverage | Approx. 100%
| Viewing Angle (horizontally/vertically) | Approx. 120° vertically Approx. 130° horizontally
| Brightness Adjustment | Adjustable to one of seven levels
| Display Options | Quick Control Screen Camera settings
FLASH
| Built-in Flash GN (ISO 100, meters) | 9.2
| Built-in Flash Coverage | up to 17mm focal length (35mm equivalent: 28mm)
| Built-in Flash recycle time | Approx. 2 seconds
| Modes | Auto, Manual Flash On/off
| X-sync | X-contact not equipped, Max. flash sync speed: 1/200 sec. with compatible Speedlites
| Flash Exposure Compensation | +/- 2EV in 1/2 or 1/3 increments
| Flash Exposure Lock | Yes
| Second Curtain Synchronisation | Yes
| HotShoe/ PC terminal | Yes/No
| External Flash Compatibility | E-TTL II with EX series Speedlites [32]
| External Flash Control | Available via camera menu screen, except for wireless radio flash shooting settings
SHOOTING
| Modes | Scene Intelligent Auto, Creative Auto, Portrait, Landscape, Close-up, Sports, Food, Night Portrait, Program AE , Shutter priority AE, Aperture priority AE, Manual, Movie Mode
| Picture Styles | Auto, Standard, Portrait, Landscape, Neutral, Faithful, Monochrome, User Defined (x3)
| Colour Space | sRGB and Adobe RGB
| Image Processing | Highlight Tone Priority Auto Lighting Optimizer (4 settings) Long exposure noise reduction High ISO speed noise reduction (4 settings) Auto Correction of Lens Peripheral illumination (up to 20 lens profiles can be registered in camera) Creative filters (Grainy B/W, Soft focus, Toy camera, Miniature effect, Fish-eye) - during image Playback only
| Drive modes | Single, Continuous, Self timer (2s, 10s, 10s + continuous shots 2-10)
| Continuous Shooting | Max. Approx. 3 fps in JPEG until memory card becomes full [1], 6 images RAW [2] [10]
LIVE VIEW MODE
| Coverage | Approx. 100% (horizontally and vertically)
| Frame Rate | 29.97 fps
| Focusing | Live Mode: One Shot AF (Contrast detect AF) Quick Mode: One Shot AF (phase detection AF sensor) Manual (Magnification 5x or 10x available)
| Metering | Real-time evaluative metering with image sensor Active metering time can be changed
| Display Options | Grid overlay (x2), Histogram
FILE TYPE
| Still Image Type | JPEG: Fine, Normal (Exif 2.30 compliant) / Design rule for Camera File system (2.0), RAW: RAW (14bit, Canon original RAW 2nd edition), Digital Print Order Format [DPOF] Version 1.1 compliant
| RAW+JPEG simultaneous recording | Yes, RAW + Large JPEG
| Image Size | JPEG 3:2: (L) 5184 x 3456, (M) 3456 x 2304, (S1) 2592 x 1728, (S2) 1920 x 1280, (S3) 720 x 480 JPEG 4:3: (L) 4608 x 3456, (M) 3072 x 2304, (S1) 2304 x 1728, (S2) 1696 x 1280, (S3) 640 x 480 JPEG 16:9: (L) 5184 x 2912, (M) 3456 x 1944, (S1) 2592 x 1456 (S2) 1920 x 1080, (S3) 720 x 400 JPEG 1:1: (L) 3456 x 3456, (M) 2304 x 2304, (S1) 1728 x 1728, (S2) 1280 x 1280, (S3) 480 x 480 RAW: (RAW) 5184 x 3456
| Movie Type | MOV (Video: H.264 inter frame (IPB), Sound: Linear PCM, recording level can be manually adjusted by user)
| Movie Size | 1920 x 1080 (30, 25, 24 fps) 1280 x 720 (60, 50 fps) 640 x 480 (30, 25 fps)
| Movie Length | Max duration 29 min 59 sec, Max file size 4 GB
| Folders | New folders can be manually created and selected
| File Numbering | Consecutive numbering Auto reset Manual reset
OTHER FEATURES
| Custom Functions | 10 Custom Functions
| Metadata Tag | User copyright information (can be set in camera) Image rating (0-5 stars)
| Intelligent Orientation Sensor | Yes
| Playback zoom | 1.5x - 10x enabled in 15 steps
| Display Formats | (1) Single image with information (2 levels) (2) Single image (3) Index display (4/9 images) (4) Jump Display (1/10/100 images, by Date, by Folder, Movies only, Stills only, by Rating)
| Slide Show | Image selection: All images, by Date, by Folder, Movies, Stills, Rating Playback time: 1/2/3/5/10 or 20 seconds Repeat: On/Off Transition Effect: Off, Slide 1, Slide 2, Fade 1, Fade 2, Fade 3 Background Music: On, Off
| Histogram | Brightness: Yes RGB: Yes
| Highlight Alert | Yes
| Image Erase/Protection | Erase: Single image, selected images, all images in folder or all images on card Protection: Erase protection for single image, all images in a folder or all images in the card
| Menu Categories | (1) Shooting menu (x4) (2) Playback menu (x2) (3) Setup menu (x3) (4) My Menu
| Menu Languages | 25 Languages English, German, French, Dutch, Danish, Portuguese, Finnish, Italian, Norwegian, Swedish, Spanish, Greek, Russian, Polish, Czech, Hungarian, Romanian, Ukrainian, Turkish, Arabic, Thai, Simplified Chinese, Traditional Chinese, Korean and Japanese
| Firmware Update | Update possible by the user.
INTERFACE
| Computer | Hi-Speed USB only
| Wi-Fi | Wi-Fi (IEEE802.11b/g/n), (2.4 GHz only) [17] Connectivity to Smart devices is possible via Canon Camera Connect app [34]
| Wi-Fi Security | Camera Access Point: WPA2-PSK with AES encryption or open Infrastructure: Shared key, with WEP encryption, WPA-PSK/WPA2-PSK with TKIP/AES encryption or open
| Other | HDMI mini (Type-C) output
DIRECT PRINT
| Canon Printers | Canon Compact Photo Printers and PIXMA Printers supporting PictBridge
| PictBridge | Yes
STORAGE
| Type | SD card, SDHC card or SDXC card
SUPPORTED OPERATING SYSTEM
| PC & Macintosh | Windows 10 / 8.1 / 7 SP1 [24] Mac OS X 10.10 - 10.13
SOFTWARE
| Image Processing | Digital Photo Professional (RAW Image Processing)
| Other | EOS Utility EOS Lens Registration Tool EOS Web Service Registration Tool EOS Sample Music Picture Style Editor Camera Connect app available on iOS and Android devices [34]
POWER SOURCE
| Batteries | 1 x Rechargeable Li-ion Battery LP-E10
| Battery life | Approx. 500 (at 23°C, AE 50%, FE 50%) [5] Approx. 410 (at 0°C, AE 50%, FE 50%)
| Battery Indicator | 4 levels
| Power saving | Power turns off after 30 sec or 1, 2, 4, 8 or 15 mins.
| Power Supply & Battery Chargers | Battery charger LC-E10E
PHYSICAL SPECIFICATIONS
| Body Materials | Polycarbonate resin with glass fibre
| Operating Environment | 0 – 40 °C, 85% or less humidity
| Dimensions (WxHxD) | 129.0 x 101.6 x 77.1 mm
| Weight (body only) | Approx. 436 g (CIPA testing standard, including battery and memory card)
ACCESSORIES
| Viewfinder | Eyecup Ef Rubber Frame Ef E-series Dioptric Adjustment Lenses Eyepiece Extender EP-EX15II Angle Finder C Magnifier MG-Ef
| Case | Semi Hard Case EH26-L, EH27-L Protecting Cloth PC-E1, PC-E2 Shoulder Bag SB10, SB100 Backpack BP10, BP12, BP100 Messenger Bag MS10, MS11 Sling Bag SL100 Holster HL100
| Lenses | All EF and EF-S lenses
| Flash | Canon Speedlites (270EX II, 430EX III-RT, 600EX II-RT, Macro-Ring-Lite MR-14EX II, Macro Twin Lite MT-26EX-RT, Speedlite Transmitter ST-E2, Speedlite Transmitter ST-E3-RT) [32]
| Other | Hand Strap E2, HDMI Cable HTC-100, Interface Cable IFC400PCU
All data is based on Canon standard testing methods except where indicated.
Subject to change without notice.
1 Large/Fine(Quality 8) resolution
2 Based on Canon's testing conditions, JPEG, ISO 100, Standard Picture Style. Varies depending on the subject, memory card brand and capacity, image recording quality, ISO speed, drive mode, Picture Style, Custom functions etc.
4 With 50mm lens at infinity, -1m-1 dpt
5 Based on the CIPA Standard and using the batteries and memory card format supplied with the camera, except where indicated
8 Recommended Exposure Index
10 Sustained continuous shooting speed is tested based on Canon's testing standard. Function requires compatible SDHC/SDXC UHS Speed Class 1 memory card, total number of frames captured varies depending on shooting subject, settings and brand of memory card
17 Wi-Fi use may be restricted in certain countries or regions.
24 Software applications compatible with Windows 10 in Windows 10 Desktop Mode only
32 Speedlites other than the EX-series or non-Canon flash units cannot be used. Not all functions of the Canon EX-series flashes are supported.
34 Canon Camera Connect app is available for Apple iOS and Andriod devices only. Please refer to Google PlayStore® and Apple AppStore® for compatible versions of Android OS and Apple iOS.